## Hardware
Make | Model | Power ** | Internal Memory | External Memory* | Max Temp. | Min Temp. | Power Off (V) | Power On (V) | a3
Javad | Sigma | 3.97 W | Up to 2 GB non-removable | N/A | 85 ºC (without batt) | -45 ºC (without batt) | < 8.1V | > 8.3V
Leica | GR10 | 3.51 W | Up to 32 GB SD card (only Lecia memory supported) | N/A | 65 ºC | -40 ºC | < 10.0V | >10.3V
Septentrio | PolarRx4 Pro | 6.13 W | 7.4 GB non-removable | N/A | 85 ºC | -40 ºC | < 7.65 V | >7.90 V
Topcon | Net-G3A | 4.02 W | Up to 8 GB CF card | Supports USB | 65 ºC | -40 ºC | < 8.3 V | < 8.6 V
Trimble | NetR9 | 3.19 W | Up to 8 GB non-removable | Supports USB | 65 ºC | -40 ºC | User Defined (10.8V–15.0V) | User Defined (>9.5V–15.0V)
|  | ** Tracking GPS only [P1,P2,L1,L2]One Session |  | * Contact Manufacturer for list of supported USB memory devices
Make | Model | Internal Battery | Tracking Channels | # External Power Ports | Power Over Ethernet | Size | Shock
Javad | Sigma | Optional (4400 mAh) | 216 | 2 | N | 190 x 132 x 61 mm
Leica | GR10 | N | 120 | 2 | N
Septentrio | PolarRx4 Pro | N | 184 | 1 (optional DC power failover avail.) | ? | 234 x 140 x 37 mm | MIL-STD-810F, 516.5; MIL-STD-810F, 514.5
Topcon | Net-G3A | Y | 144 | 2 | No | 280 x 166 x 95 mm
Trimble | NetR9 | Y (7800 mAh) | 440 | 1 | Yes | 265 x 130 x 55 mm | Operating Shock:25 g; Vibration: 10 to 300 Hz 0.04 g2/Hz;

## Web Connectivity
Make | Model | Web Interface | Web Usability | Operating System Independent Firmware Update? | Configuration Utility (serial, USB, TCP, etc.) | Configuration Utility Platforms | Use Configuration File? | Generate Clone File? | Command Line Interface
Javad | Sigma | No | N/A | No | Yes (TriVU, NetView, Firmware Loader) | Windows, | Yes | Yes | Y(GREIS)
Leica | GR10 | Yes | Complete | Yes | Yes (Spider) | Windows | Yes | Yes | N
Septentrio | PolarRx4 Pro | Yes (most features) | Complete | Yes | Yes (RxTools) | Windows, Linux | Yes | Yes | Y (Expert Console)
Topcon | Net-G3A | Yes (limited) | Limited | No | Yes (PC-CDU, Floader, TRU) | Windows | Yes | Yes (PC-CDU) | Y (GRIL)
Trimble | NetR9 | Yes (all features) | Complete | Yes | All from the web interface | Web Interface is independent from OS | Yes | Yes | Y (programatic interface)
Make | Model | FTP Push | FTP functionality | FTP download speeds | DynDNS Client | Bluetooth Avail. | Serial Port(s) | USB port(s) | TCP port(s)
Javad | Sigma | N/A | cd, ls, mget, get, rest, auto complete | 2.30 MiB/s | Yes | Yes | Yes (2 ports) | Yes (1 port) | Yes (2 TCP streams)
Leica | GR10 | Yes | cd, ls, mget, get, rest | 2.39 MiB/s | Yes | No | Yes (1 port) | Yes (1 port) client only | Yes (20 ports, 10 realtime)
Septentrio | PolarRx4 Pro | Yes | cd, ls, mget, get, rest, auto complete | 0.30 MiB/s | No | Yes (external COM2) | Yes (2 ports) | Yes (1 port) client only | Yes (> 5 TCP streams)
Topcon | Net-G3A | N/A | cd, ls, mget, get, rest, auto complete | 1.26 MiB/s | No | No | Yes (4 ports) | Yes (1 port) | Yes (up to 5 TCP streams)
Trimble | NetR9 | Yes (up to 3) | cd, ls, mget, get, rest | 1.42 MiB/s | Yes | Yes | Yes (2 ports) | Yes (1 port) Optional | Yes (> 5 TCP streams)
Make | Model | PPP over serial | VPN | WiFi | Spectrum Analyzer
Javad | Sigma | Yes | No | Optional | No
Leica | GR10 | Yes (Cell Modem) | No | No | No
Septentrio | PolarRx4 Pro | Unknown | No | No | Yes (Via RxControl)
Topcon | Net-G3A | Yes | No | No | No
Trimble | NetR9 | Yes | No | No | No

## Tracking
Make | Model | GPS L1 & L2 (including L2C) | GPS L5 Availible? | GLONASS L1 & L2 | Galileo Availible? | SBAS | Fastest Logging Rate Available | Correlation Type**
Javad | Sigma | Yes | Yes | Yes | Yes | Yes | 100 Hz | N
Leica | GR10 | Yes | Yes | Yes | Yes | Yes | 50 Hz | C
Septentrio | PolarRx4 Pro | Yes | Yes | Yes | Yes | Yes | 50 Hz | N
Topcon | Net-G3A | Yes | Yes | Yes | Yes | Yes | 100 Hz | N
Trimble | NetR9 | Yes | Yes | Yes | Yes | Yes | 50 Hz | C
Make | Model | Multipath Mitigation | Max Number of Sessions | Future Proof (hardware can track all signals) | SNR Resolution | User defined tracking loop? | Accept external Oscillator? | PPS
Javad | Sigma | Yes | 2 Sessions | Yes | 0.25 dB-Hz | Yes | Yes | Yes
Leica | GR10 | Yes | Up to 10 | Yes | 0.05 dB-Hz | No | Yes | No
Septentrio | PolarRx4 Pro | Yes | 1 session logged to the internal disk | Yes | 0.25 dB-Hz | Yes | Yes | Yes
Topcon | Net-G3A | Yes | 2 Sessions | Yes | 0.1 dB-Hz ([rM] message) | Yes | Yes | Yes
Trimble | NetR9 | Yes | Total number of Hz cannot exceed 60. | Yes | 0.1 dB-Hz | No | Yes | Yes
** 'N' : receiver is non-cross-correlating and reports true P1, P2
** 'C' : receiver is non-cross-correlating but reports C1 instead of P1

## File and Stream Formats
Make | Model | Max Number of Logging sessions | Max Number of TCP Streams | Stream BINEX? | Log RINEX? | Native File Format
Javad | Sigma | 2 Sessions | 2 streams | Yes | No | JPS
Leica | GR10 | Depends on logging rates of active session | > 5 streams | Yes | Yes (2.11, 3.01, Hatanaka) | MDB
Septentrio | PolarRx4 Pro | 1 session logged to the internal disk | > 5 streams | No | Yes (logs to memory) | SBF
Topcon | Net-G3A | 2 Sessions | 5 streams | Yes | No | TPS
Trimble | NetR9 | Total Number of Hz cannot exceed 60. | > 5 streams | Yes | Yes (translates from T02 file during download) | T02
Make | Model | Log Raw Nav Msg | NEMA | RTCM | CMR | File Conversion Utilities
Javad | Sigma | Yes | v2.X, v3.0 | v2.X, 3.X | Yes | JPS2RIN
Leica | GR10 | Yes | Yes | v2.1,v2.1, v2.3, v3.0, v3.1 | Yes | ???
Septentrio | PolarRx4 Pro | Yes | v2.30 | v2.2, v2.3, v3.0, v3.1 | Yes | SBF2RIN
Topcon | Net-G3A | Yes | ? | v2.X, 3.X | Yes | TPS2RIN
Trimble | NetR9 | Yes | Yes | Yes (up to vs. 3) | Yes | runpkr00, 'Convert to RINEX'
Make | Model | NTRIP | Met Sensor | Tilt Sensor Support
Javad | Sigma | Yes (client + castor) | Yes | Not Documented
Leica | GR10 | Yes (client + server) | Yes | Yes
Septentrio | PolarRx4 Pro | Yes (client + server + castor) | Recently Added | Recently Added
Topcon | Net-G3A | Yes (client + server) | Yes | Not Documented
Trimble | NetR9 | Yes (client + server + castor) | Yes | Yes